## COMPARISON
Project: |  | Commercial building - RAZEEN (Buildings A & B)
Location: |  | Al-DAMMAM , KSA
COMPARISON - PREVIOUS GRAND SUMMARY vs REVISED GRAND SUMMARY
Item No. | Description | BUILDING A |  |  | BUILDING B |  |  | TOTAL (A + B)
|  | Previous | Revised | Difference | Previous | Revised | Difference | Previous | Revised | Difference
1 | EARTHWORKS | 427998 | 477843 |  | 380748 | 413493
2 | CIVIL WORKS | 1264374 | 1264374 |  | 1151760 | 1151760
3 | MASONRY | 340510 | 340510 |  | 538282 | 538282
4 | ARCHITECTURAL WORKS | 1486245 | 969180 |  | 1119104 | 1063790
5 | THERMAL & MOISTURE PROTECTION | 327697 | 327697 |  | 206637 | 206637
6 | DOORS & WINDOWS | 557696 | 500680 |  | 856189 | 713108
7 | PLUMBING | 277599 | 291045 |  | 311406 | 323601
8 | ELECTRICAL | 1026039 | 990095 |  | 866237 | 840457
9 | FIRE PROTECTION SYSTEM | 397204 | 402918 |  | 406692 | 407656
10 | METAL WORKS / STEEL STRUCTURE ERECTION | 157983 | 213313 |  | 119250 | 175500
GRAND TOTAL ESTIMATED CONTRACT PRICE
Variance %
How to read this sheet:
"Previous" = the earlier grand summary workbook (BOQ-RAZEEN-GRAND-SUMMARY-AB).
"Revised" = the current grand summary, built from BOQ-RAZEEN-A REV 02 (rates aligned to Building B) and BOQ-RAZEEN-B REV 02 (29-08-2026).
The movement has three separate causes, itemised on the "MOVEMENT DETAIL" sheet:
(a) two calculation errors in the previous grand summary,
(b) quantity and rate revisions already present in the current BOQ files, for both buildings,
(c) the alignment of Building A unit rates to the Building B rates (Building A only).

## MOVEMENT DETAIL
MOVEMENT DETAIL - WHY EACH DIVISION CHANGED
Div. | Building | Reason for the movement | Previous | Revised | Difference
1 | A | Total row of Div.1 summed G15:G21 only - the subbase layer (42,750) and the anti-termite treatment (7,095) were left out of the division total |  |  | 49845
1 | B | Same truncated total row - subbase layer (25,650) and anti-termite treatment (7,095) left out |  |  | 32745
4 | A | GRC facades: quantity revised in the BOQ, 840 -> 375 Sq.M |  |  | -436170
4 | A | GRC facades: rate aligned to Building B, 938 -> 813 SAR/Sq.M |  |  | -46875
4 | A | External stone cladding: rate aligned to Building B, 371 -> 290 SAR/Sq.M |  |  | -34020
4 | B | GRC facades: rate revised in BOQ REV 02, 938 -> 813 SAR/Sq.M |  |  | -51750
4 | B | External stone cladding: rate revised in BOQ REV 02, 371 -> 290 SAR/Sq.M |  |  | -3564
6 | A | (D/W03) 10800x6500 glass door: rate corrected in the BOQ file |  |  | 40163
6 | A | (D/W01), (D/W02), (D/W03), (D/W04) and (W01): rate aligned to Building B, 850 / 800 -> 650 SAR/Sq.M |  |  | -97179
6 | B | (D/W1) to (D/W5): rates revised in BOQ REV 02 down to 650 SAR/Sq.M, and (D/W5) quantity 20 -> 21 |  |  | -143081
7 | A | Roof drain 110mm: quantity revised 1 -> 17 NO |  |  | 13008
7 | A | 110mm PVC clean out: item priced in the current BOQ (was blank) |  |  | 438
7 | B | Roof drain 110mm: quantity revised 2 -> 17 NO |  |  | 12195
8 | A | Power cables 2x(4C-300), 4C-95 and 4C-185: rates revised in the BOQ |  |  | -21466
8 | A | Cable 4C-50mm2+1x35mm2G: rate aligned to Building B, 199 -> 180 SAR/LM |  |  | -14478
8 | A | 24 CH network video recorder: the 8 hard disks were dropped in the BOQ file and have been restored to match Building B - no net change vs the previous summary |  |  | 0
8 | B | Power cables 4C-95, 4C-185 and 4C-50: rates revised in BOQ REV 02 |  |  | -25780
9 | A | Addressable smoke detector (482 x 2) and 6 inch alarm check valve (4,750) priced in the current BOQ |  |  | 5714
9 | B | Addressable smoke detector priced in the current BOQ, 482 x 2 |  |  | 964
10 | A | Metal stair ladder: rate revised 385 -> 20,625 SAR, and metal CNC facade 650 -> 18,750 SAR |  |  | 58580
10 | A | Previous summary carried a hard-typed total of 3,900 for the CNC facade instead of rate x quantity (650 x 1) |  |  | -3250
10 | B | Metal stair ladder: rate revised 1,875 -> 20,625 SAR |  |  | 56250
NET MOVEMENT (matches the COMPARISON sheet)
ERR = calculation error in the previous grand summary.
QTY = quantity revised in the BOQ files.
RATE = unit rate revised in the BOQ files, or aligned between the two buildings.
NEW = item that carried no price in the previous summary and is priced now.